## Cover
Cool experiments and tools for hobbyists and
future professionals
Tutorial on YouTube!
Cool Tool: | Noise
Noise Power Calculation
Noise, Sensitivity and Range in Free Space
Version 22.02.20223
Further distribution without changes is permitted

## Noise Power
Noise Power
inputs |  |  | Example: WiFi
| Absolute Temperature | T = | 300 | K | kB = | 1.3807e-23 | Ws/K | Boltzmann
| Frequency Bandwidth | delta f = | 160000000 | Hz
| Impedance | R = | 50 | Ohm
outputs
| Noise Power in Watts | PR = | 2.6508e-12 | W
| Noise Power in dBm | pr = | -85.7662 | dBm
| Effective Noise Voltage | UR = | 11.5127 | uV
inputs |  |  | Example: GSM
| Absolute Temperature | T = | 293 | K | kB = | 1.3807e-23 | Ws/K | Boltzmann
| Frequency Bandwidth | delta f = | 200000 | Hz
| Impedance | R = | 50 | Ohm
outputs
| Noise Power in Watts | PR = | 3.2362e-15 | W
| Noise Power in dBm | pr = | -114.8996 | dBm
| Effective Noise Voltage | UR = | 0.40226 | uV
inputs |  |  | Example: Radio Astronomy Cooled Receiver
| Absolute Temperature | T = | 70 | K | kB = | 1.3807e-23 | Ws/K | Boltzmann
| Frequency Bandwidth | delta f = | 100 | Hz
| Impedance | R = | 50 | Ohm
outputs
| Noise Power in Watts | PR = | 3.8658e-19 | W
| Noise Power in dBm | pr = | -154.1276 | dBm
| Effective Noise Voltage | UR = | 0.0043965 | uV

## Free Space Range
Bandwidth & Sensitiviy & Range
inputs |  |  |  | outputs
[6 empty] | Theoretical | Practical |  | Slow Faded Maximum | Faded Max | Max Range | Slow Faded Max Range | Total Faded Max Range
| Noise Power | -100 | dBm/Hz |  | Bandwidth / kHz | Noise / dBm | Sensitivity / dBm | Loss / dB | Path Loss / dB | Path Loss / dB | LOS / km | Slow Faded / km | Total Faded / km
| Transmit Antenna Gain | 0 | dBi |  | 0.0001 | -110 | -101 | 125 | 122 | 113 | 23.4276 | 16.5855 | 5.8847
| Receiver Antenna Gain | 0 | dBi |  | 0.001 | -100 | -91 | 115 | 112 | 103 | 7.4085 | 5.2448 | 1.8609
| Transmit Power | 24 | dBm |  | 0.01 | -90 | -81 | 105 | 102 | 93 | 2.3428 | 1.6585 | 0.58847
| Min Signal to Noise Ratio | 9 | dB |  | 0.1 | -80 | -71 | 95 | 92 | 83 | 0.74085 | 0.52448 | 0.18609
| Slow Fading Margin | 3 | dB |  | 1 | -70 | -61 | 85 | 82 | 73 | 0.23428 | 0.16585 | 0.058847
| Fast Fade Margin | 9 | dB |  | 10 | -60 | -51 | 75 | 72 | 63 | 0.074085 | 0.052448 | 0.018609
| Frequency | 1800 | MHz |  | 100 | -50 | -41 | 65 | 62 | 53 | 0.023428 | 0.016585 | 0.0058847
[5 empty] | 1000 | -40 | -31 | 55 | 52 | 43 | 0.0074085 | 0.0052448 | 0.0018609
[5 empty] | 10000 | -30 | -21 | 45 | 42 | 33 | 0.0023428 | 0.0016585 | 0.00058847
[5 empty] | 100000 | -20 | -11 | 35 | 32 | 23 | 0.00074085 | 0.00052448 | 0.00018609